## Sheet1
Model | Introduced | Discontinued | Compatability | Notes
PDP-8 | 1965 | 1968 | IAC cannot be combined with rotations in GRP1 Combining rotates in both directions results in undefined behavior IOT 0 was used for type 189 ADC; using as CAF would hang machine CLA+NMI would hang on non-zero AC (until the PDP-8/E)
LINC-8 | 1966 | 1969 | Identical to PDP-8 | Industrial: A/D, D/A, scope display
PDP-8/S | 1966 | 1970 | GRP1 CMA cannot be used with rotates IAC cannot be combined with rotates | Lower cost model; has some instruction incompatabilities
PDP-8/I | 1968 | 1971 | IAC can be combined with rotates Combining opposing rotates results in the AND of the two results SWP (swap AC <=> MQ) works Reading undefined fields returns either 0000 or 7777 | Build with DIP TTL instead of discrete components
PDP-8/L | 1968 | 1971 | The EAE is not supported and all group 3 are NOP's | Use M flip-chips; lower cost and simplified I/O
PDP-8/E | 1970 | 1978 | Load/store MQ work even with no EAE RAL+RAR => AND AC with instruction RTL+RTR => high 5 of AC gets page, low bits gets instruction address field introduction of the BSW instruction introduction of mode B opcodes for EAE | Industrial/lab oriented. Lower cost with better perf via simpler bus (OMNIBUS) and larger boards (less custom interconnection)
PDP-8/F | 1972 | 1978 | Identical CPU to PDP-8/E | Smaller box and smaller (switching) power supply -> lower cost
PDP-8/M | 1972 | 1978 | Identical CPU to PDP-8/E | OEM version of PDP-8/F with different front panel
PDP-8/A | 1974 | 1984 | RTR+RTL loads the next address | Smaller/cheaper with MSI/LSI chips. Keypad/7-seg front panel instead of LED-per-bit and switches
http://homepage.divms.uiowa.edu/~jones/pdp8/models/

## Sheet2
PDP8_IAC_ROTS_UNSUPPORTED | X
PDP8_IOT0_IS_IAC
PDP8_CLA_NMI_HANGS | X
PDP8_CMA_ROTS_UNSUPPORTED | X
PDP8_BSW_SUPPORTED
PDP8_SWP_SUPPORTED | X
PDP8_EAE_HAS_MODE_B
PDP8_EAE_UNSUPPORTED | X
PDP8_SCL_SUPPORTED | X